## Extent of Contamination
Phase | Category | Name | Description | Units | Distribution Type | Parameter 1 | Parameter 2 | Parameter 3 | Parameter 4 | Parameter 5 | Parameter 6 | Lower Limit | Upper Limit | Step
Outdoor | Outdoor | Area Contaminated | The total outdoor surface area contaminated | m^2 | Constant | 21784520.8509 | [5 empty] | 0 | 50000000 | 10000
Outdoor | Outdoor | Loading | The severity of contamination on outdoor surfaces | log(cfu / m^2) | Constant | 21 | [5 empty] | -1 | 10 | 0.1
Indoor | Indoor | Area Contaminated | The total indoor surface area contaminated | m^2 | Constant | 21 | [5 empty] | 1000 | 50000000 | 1e-09
Indoor | Indoor | Loading | The severity of contamination on indoor surfaces | log(cfu / m^2) | Constant | 21 | [5 empty] | -1 | 10 | 1e-09
Underground | Underground | Area Contaminated | The total underground surface area contaminated | m^2 | Constant | 21 | [5 empty] | 0 | 50000000 | 10000
Underground | Underground | Loading | The severity of contamination on underground surfaces | log(cfu / m^2) | Constant | 21 | [5 empty] | -1 | 10 | 0.1
Indoor | Residential | Indoor Contamination Breakout | The fraction of interior contaminated surface area which is residential | unitless | Constant | 21 | [5 empty] | 0 | 1 | 1e-09
Indoor | Commercial | Indoor Contamination Breakout | The fraction of interior contaminated surface area which is commercial | unitless | Constant | 0.040889 | [5 empty] | 0 | 1 | 1e-09
Indoor | Industrial | Indoor Contamination Breakout | The fraction of interior contaminated surface area which is industrial | unitless | Constant | 0.089545 | [5 empty] | 0 | 1 | 1e-09
Indoor | Agricultural | Indoor Contamination Breakout | The fraction of interior contaminated surface area which is agricultural | unitless | Constant | 21 | [5 empty] | 0 | 1 | 0.01
Indoor | Religious | Indoor Contamination Breakout | The fraction of interior contaminated surface area which is religious | unitless | Constant | 0.23004 | [5 empty] | 0 | 1 | 0.01
Indoor | Government | Indoor Contamination Breakout | The fraction of interior contaminated surface area which is government | unitless | Constant | 0.0056766 | [5 empty] | 0 | 1 | 0.01
Indoor | Educational | Indoor Contamination Breakout | The fraction of interior contaminated surface area which is educational | unitless | Constant | 0.12255 | [5 empty] | 0 | 1 | 0.01
Outdoor | Outdoor Exterior | Outdoor Surface Type Breakout | The fraction of surface outdoors which is building exterior | unitless | Constant | 21 | [5 empty] | 0 | 1 | 0.01
Outdoor | Pavement | Outdoor Surface Type Breakout | The fraction of surface outdoors which is pavement | unitless | Constant | 21 | [5 empty] | 0 | 1 | 0.01
Outdoor | Roofing | Outdoor Surface Type Breakout | The fraction of surface outdoors which is roofing | unitless | Constant | 21 | [5 empty] | 0 | 1 | 0.01
Outdoor | Water | Outdoor Surface Type Breakout | The fraction of surface outdoors which is water | unitless | Constant | 21 | [5 empty] | 0 | 1 | 0.01
Outdoor | Soil | Outdoor Surface Type Breakout | The fraction of surface outdoors which is soil | unitless | Constant | 21 | [5 empty] | 0 | 1 | 0.01
Outdoor | Outdoor Miscellaneous | Outdoor Surface Type Breakout | The fraction of surface outdoors which is miscellaneous | unitless | Constant | 21 | [5 empty] | 0 | 1 | 0.01
Underground | Underground Interior | Underground Surface Type Breakout | The fraction of surface underground which is walls | unitless | Constant | 21 | [5 empty] | 0 | 1 | 0.01
Underground | Underground Ceilings | Underground Surface Type Breakout | The fraction of surface underground which is ceilings | unitless | Constant | 21 | [5 empty] | 0 | 1 | 0.01
Underground | Underground Carpet | Underground Surface Type Breakout | The fraction of surface underground which is carpet | unitless | Constant | 21 | [5 empty] | 0 | 1 | 0.01
Underground | Underground Non-Carpet | Underground Surface Type Breakout | The fraction of surface underground which is non-carpet | unitless | Constant | 21 | [5 empty] | 0 | 1 | 0.01
Underground | Underground Miscellaneous | Underground Surface Type Breakout | The fraction of surface underground which is miscellaneous | unitless | Constant | 21 | [5 empty] | 0 | 1 | 0.01
Underground | HVAC | Underground Surface Type Breakout | The fraction of surface underground which is HVAC | unitless | Constant | 21 | [5 empty] | 0 | 1 | 0.01
Indoor | Indoor Interior | Indoor Surface Type Breakout | The fraction of surface indoors which is walls | unitless | Constant | 21 | [5 empty] | 0 | 1 | 0.01
Indoor | Indoor Exterior | Indoor Surface Type Breakout | The fraction of surface indoors which is building exterior | unitless | Constant | 21 | [5 empty] | 0 | 1 | 0.01
Indoor | Indoor Ceilings | Indoor Surface Type Breakout | The fraction of surface indoors which is ceilings | unitless | Constant | 21 | [5 empty] | 0 | 1 | 0.001
Indoor | Indoor Carpet | Indoor Surface Type Breakout | The fraction of surface indoors which is carpet | unitless | Constant | 21 | [5 empty] | 0 | 1 | 0.0001
Indoor | Indoor Non-Carpet | Indoor Surface Type Breakout | The fraction of surface indoors which is non-carpet | unitless | Constant | 21 | [5 empty] | 0 | 1 | 0.0001
Indoor | HVAC | Indoor Surface Type Breakout | The fraction of surface indoors which is HVAC | unitless | Constant | 21 | [5 empty] | 0 | 1 | 0.01
Indoor | Indoor Miscellaneous | Indoor Surface Type Breakout | The fraction of surface indoors which is miscellaneous | unitless | Constant | 21 | [5 empty] | 0 | 1 | 0.01